## Bulb Sheet
Scenario 1: Fluorescent Bulb Recycling
|  |  | AB1109 Sources | ALMR Estimates | Source
Mercury in Bulbs | No. Bulbs Available for Recycling per Year (Bay Area) | bulbs/yr | 2912973.7964 | 16177557.5709 | CA AB1109 Report number times percent CA population in Bay Area
| Mass Hg/Bulb | mg Hg/bulb | 21.4125 | 21.4125 | NEWMOA Source- NEMA 2004 flourescent bulbs; based on CFL bulb weighted averages
| Mass Mercury in Bulbs | kg/yr | 62.3741 | 346.402
Current Load Reduction | Current % Recycled | % | 10 | 25 | Current percent bulb waste recycled estimates (AB1109, ALMR)
| Current bulbs recycled (2010) | bulbs/yr | 291297.3796 | 4044389.3927
| Current Mass Hg Recycled (2010) | kg/yr | 6.2374 | 86.6005
| Assumed % of Hg Mass (not recycled) that enters the Bay | % | 4.8% | 4.8% | Minnesota Barr Engineering study, EPA Kh, EPA Kd; See comment/ report; Henry's law constant: http://www.epa.gov/athens/learn2model/part-two/onsite/esthenry.html; Hg (elemental) at 20 C
| Load Reduction | kg/yr | 0.2994 | 4.1568
Scenario 2030: 80% Recycled
Projected Load Reduction | Bulbs Available for Recycling in 2030 | bulbs/yr | 2912973.7964 | 16177557.5709 | AB 1109 bill estimation of 20% increase in CFL market per year to 2012, then assume a constant market (times population factor)
| Projected % Recycled | % | 80 | 80 | Geosyntec assumption for 2030 percent recycled
| Projected bulbs Recycled (2030) | bulbs/yr | 2330379.0371 | 12942046.0567 | Based on 80% recycling of bulbs available in 2030
| Mass Mercury Recycled | kg/yr | 49.8992 | 277.1216
| Assumed % of Hg Mass (not recycled) that enters the Bay | % | 4.8% | 4.8% | Minnesota Barr Engineering study, EPA Kh, EPA Kd; See comment/ report; Henry's law constant: http://www.epa.gov/athens/learn2model/part-two/onsite/esthenry.html; Hg (elemental) at 20 C
| Load Reduction | kg/yr | 2.3952 | 13.3018
|  |  | 2010 Estimated Load Reduction | 2030 Estimated Load Reduction | Incremental Increase per year from 2010 to 2030
| AB1109 Bill (Source 1) | kg/yr | 0.2994 | 4.1568 | 3.8574
| ALMR (Source 2) | kg/yr | 2.3952 | 13.3018 | 10.9067
Note on D8: khavens: based on AB1109 Bill report number
Note on D4: khavens: Based on AB1109 figure for waste bulbs in 2009 times the percent population of CA in the Bay Area
Note on D5: khavens: Weighted average from NEWMOA for CFLs
Note on D21: khavens: Minnesota study showed that 37% of Hg from light bulbs ends up in the air. Using henry's law, roughly 30% of mass of Hg in air ends up in water particles. This would mean that 11.25% of Hg from fluorescent bulbs would end up in water particles. When those water particles rain out, those that come in contact with waterbodies/streams/runoff will remain in water. Those that come in contact with soil will most likely remain in soil (Kd of Hg = 1000 L/kg). Those that come in contact with impervious surfaces are more likely to end up in water. Based on an imperviousness for the Bay of ~60-70% overall, we can assume that roughly half of the Hg in the rained-out particles will end up in water bodies in the bay area, and eventually in the bay itself.
Note on B22: khavens: From projected mass recycled
Note on D12: khavens: Minnesota study showed that 37% of Hg from light bulbs ends up in the air. Using henry's law, roughly 30% of mass of Hg in air ends up in water particles. This would mean that 11.25% of Hg from fluorescent bulbs would end up in water particles. When those water particles rain out, those that come in contact with waterbodies/streams/runoff will remain in water. Those that come in contact with soil will most likely remain in soil (Kd of Hg = 1000 L/kg). Those that come in contact with impervious surfaces are more likely to end up in water. Based on an imperviousness for the Bay of ~60-70% overall, we can assume that roughly half of the Hg in the rained-out particles will end up in water bodies in the bay area, and eventually in the bay itself.
Note on B13: khavens: From projected mass recycled
Note on E4: khavens: Based on estimate of 670 million bulbs available for recycling times percent population of US living in Bay Area
Note on E12: khavens: Minnesota study showed that 37% of Hg from light bulbs ends up in the air. Using henry's law, roughly 30% of mass of Hg in air ends up in water particles. This would mean that 11.25% of Hg from fluorescent bulbs would end up in water particles. When those water particles rain out, those that come in contact with waterbodies/streams/runoff will remain in water. Those that come in contact with soil will most likely remain in soil (Kd of Hg = 1000 L/kg). Those that come in contact with impervious surfaces are more likely to end up in water. Based on an imperviousness for the Bay of ~60-70% overall, we can assume that roughly half of the Hg in the rained-out particles will end up in water bodies in the bay area, and eventually in the bay itself.

## NEWMOA Report
NEWMOA Report
| Amount of Hg in Lamp (mg) | Percent of Lamps with Hg amount
Fluorescent | 0 - 5 | 12 |  | Weighted Average=
| > 5 - 10 | 48.5 |  | 21.4125 | Assuming 50% tube lamps and 50% CFLs
| > 10 - 50 | 27 |  | (uses median of Hg ranges) | 13.2563
| > 50 - 100 | 12.5
CFL | 0 - 5 | 66 |  | Weighted Average=
| > 5 - 10 | 30 |  | 5.1
| >10 - 50 | 4 |  | (uses median of Hg ranges)
NEWMOA report | lbs | kg | times percent population of Bay Area
Total Hg in fluorescent + CFLs | 15851 | 7189.8927 | 172.5574 | 8063431.0171
US Population | 304059724 | 0.024146
7341707
AB1109 Bill
157.5574
Note on E14: khavens: kg Hg for bay area divided by 21 mg Hg per lamp to get lamp total
Note on D14: khavens: kg Hg for Fluorescent lamps/cfls times the percent of the total population in the Bay area

## CA_Bay Area Population
CA demographics: |  | http://www.dof.ca.gov/Research/Research.php
|  | Number | Percent
| California | 38148493
| Alameda | 1548492 | 4.0591
| Contra Costa | 1056477 | 2.7692
| Santa Clara | 1846757 | 4.8408
| San Francisco | 842625 | 2.2094
| San Mateo | 742251 | 1.9458
| Sonoma | 484547 | 1.2701
| Solano | 426026 | 1.1167
| Marin | 257522 | 0.67503
| Napa | 137010 | 0.35919
|  | 7341707 | 19.2453
| US Population | 304059724 | 0.024146

## CIWMB Report
For Households Only
Table 1
2006 California Generated Volume by U-Waste Type
| U-Waste Type | 2001 Sales Volume | Projected 2006 Generated
| Fluorescent Lamps | 15,555,556 lamps | 17,444,444 lamps
Table 2
Conversion Factors*
U-Waste Type | Conversion Factor
Fluorescent Lamps | 1 unit = .625 pounds
Table 3
Projected 2006 Collected Volume by U-Waste Type
U-Waste Type | FY 2000–01 Collected Volume | Projected 2006 CollectedVolume
Fluorescent lamps | 18,814 lamps | 9,989,097 lamps

## AB 1109 Report
Households?
For 10% Recycling
| # Units | # Recycled
2009 | 15,136,000 | 1,513,600 | 1,392,512 | $835,507 | 121,088 | $205,850 | $1,041,357
2010 | 16,891,000 | 1,689,100 | 1,553,972 | $932,383 | 135,128 | $229,718 | $1,162,101
2011 | 21,348,000 | 2,134,800 | 1,964,016 | $1,178,410 | 170,784 | $290,333 | $1,468,742
2012 | 29,896,000 | 2,989,600 | 2,750,432 | $1,650,259 | 239,168 | $406,586 | $2,056,845
| For CA | times Bay Area Population
2009 lamps | 15136000 | 2913680

## SFEI Tech Memo
SFEI Tech Memo
|  |  | Air | Water | Landfill
Fluorescent bulbs |  | Minn | 37 | 0 | 63 | 11.285
|  | Wisc | 34 | 0 | 66
|  | EPA Region 5 | 14 | 1 | 85
Kcc for Hg
at 20 C | 0.305 | roughly 30% of mass in air ends up in water
at 25 C | 0.466
Kd for Hg | mg/kg soil / mg/L water
| 1000 | if water from air comes in contact with soil, it will most likely sorb to soil

## ALMR
Talk with Paul Abernathy
670 million bulbs sold in US in 2003
25% of bulbs recycled (estimated)
by population,
16177557.5709 | in bay area

## Partitioning analysis
The percentage of mercury that is assumed to enter the bay is based on a Barr Engineering Company study[1] conducted in Minnesota and Wisconsin that focused on the fate of mercury from household products, combined with a partitioning analysis. The authors estimated the amount of mercury which volatizes into the atmosphere, resulting from breakage, transfer and transit, as well as air emissions following disposal in landfills, combustion, and incineration is thirty-seven percent of the mercury contained in material being recycled. We assumed that recycling would eliminate this volatilization pathway.
The report did not account for the percentage of this mercury that will partition into water and end up in water bodies. The following partitioning analysis was used to estimate the amount of mercury from Bay Area thermostats that could potentially enter San Francisco Bay.
1. Henry’s law: Henry’s law (at 20º C) for elemental mercury is as follows:
i. KHCC = 0.305 [mol mercury/L air]/ [mol mercury/L water]
b. While the mechanics are complex, this can roughly be interpreted as 30.5% of the mass of mercury in the air will be fated to water particles in the air or directly to surface water bodies that volatilized mercury comes in contact with.
1. Rain-out: As these water particles are rained-out or washed-out of air, mercury containing water will fall on land and water.
2. Partitioning Coefficient Kd: The Kd is a determination of how much mercury will partition from water to soil when coming in contact with soil. The Kd for mercury is approximately 1000, meaning that for every 1000 mg of mercury in a kg of water, 1 mg of mercury will partition to 1 liter of water. In essence, we can assume that all mercury which comes in contact with soil will partition to soil. This also contributes to dry deposition pathways.
3. Impervious areas: While mercury in water that falls on impervious areas may partition onto soil or pavement particles, it is assumed that most mercury (~60-70%) on impervious surfaces will eventually be mobilized by rainfall and be conveyed by storm drains to the Bay. Based on current land use information, the local Bay watershed is ~60-70% imperviousness overall.
Based on the above analysis, the following equation allows one to determine the amount of mercury from thermostats fated to the Bay:
| Percentage to the Bay= (37%)*(.305)*[(.65)*(.65)] = 4.8% | 0.048
Based on this partitioning analysis, approximately 4.8% of the mercury used in fluorescent bulbs may potentially enter San Francisco Bay via stormwater runoff.
[1] Barr Engineering Company, 2001. Substance Flow Analysis of Mercury in Products, Prepared for Minnesota Pollution Control Agency, August 15.